## LowEaveLowTension
Bridge in center of circular lower bout and low torque (Nylon strings)
and having a top with low-range stiffness properties.
E ave maker; value for user's top wood, psi |  |  |  | W, user's effective compliance wt, lbs
320000 |  |  |  | 2
Saddle height
0.375
| radius, inches | h, mils | app. h, mils | Scale Length | String Tension | torque, inlbs
soprano | 3.2 | 90.3635 | 112.9543 | 13.5 | 20 | 7.5
concert | 3.8 | 96.3877 | 120.4846 | 15 | 25 | 9.375
tenor | 4.5 | 102.4119 | 128.0149 | 17 | 35 | 13.125
baritone | 5 | 108.4362 | 135.5452 | 20 | 53 | 19.875
guitar | 7.2 | 126.5089 | 158.1361 | 25.5 | 86 | 32.25
| CTC | torque defl range, mils |  | compliance range, mils
soprano | 4.6814 | 12.425 | 15.8136 | 15.5109 | 19.7412
concert | 5.3326 | 13.2533 | 16.8678 | 15.0772 | 19.1891
tenor | 6.2758 | 14.0816 | 17.9221 | 13.4665 | 17.1391
baritone | 7.0705 | 14.91 | 18.9763 | 10.6084 | 13.5016
guitar | 11.765 | 17.395 | 22.1391 | 12.6915 | 16.1529
Eaveref koa; please don't change this |  |  |  | W, effective compliance wt; don't change
560000 |  |  |  | 2
CTC regression data
Quadratic Fit: y=a+bx+cx^2
Coefficient Data:
a = | 3.6601
b = | -0.32608
c = | 0.20163

## HighEaveHighTension
Bridge above center of elliptical lower bout and high torque (Savarez
Alliance strings) and having a top with low-range stiffness properties.
Eave maker; value for user's top wood psia |  |  |  | W, user's effective compliance wt, lbs
560000 |  |  |  | 2
Saddle height
0.375
| radius, inches | h, mils | app. h, mils | Scale Length | String Tension | torque, lbs
soprano | 2.2 | 75 | 97.5 | 13.5 | 36 | 13.5
concert | 2.7 | 80 | 104 | 15 | 44 | 16.5
tenor | 3.2 | 85 | 110.5 | 17 | 52 | 19.5
baritone | 3.5 | 90 | 117 | 20 | 64 | 24
guitar | 5 | 105 | 136.5 | 25.5 | 106 | 39.75
| CTC | torque defl range, mils |  | compliance range, mils
soprano | 3.9186 | 10.725 | 13.65 | 6.2263 | 7.9244
concert | 4.2496 | 11.44 | 14.56 | 5.8928 | 7.4999
tenor | 4.6814 | 12.155 | 15.47 | 5.8361 | 7.4278
baritone | 4.9888 | 12.87 | 16.38 | 5.3505 | 6.8097
guitar | 7.0705 | 15.015 | 19.11 | 5.3416 | 6.7984
Eaveref koa; please don't change this |  |  |  | W, effective compliance wt; don't change
560000 |  |  |  | 2
CTC regression data
Quadratic Fit: y=a+bx+cx^2
Coefficient Data:
a = | 3.6601
b = | -0.32608
c = | 0.20163